## Info
Our design example:
https://www.youtube.com/watch?v=aUbBUd-hBLI&t=1s
+ article https://electricdiylab.com/diy-self-balancing-robot/ |  | https://electricdiylab.com/diy-self-balancing-robot/
https://www.youtube.com/watch?v=I6z26LVu5y0
+ article https://github.com/mahowik/BalancingWii
https://www.youtube.com/watch?v=qR25pQkdtf0
Tips for success:
https://youtu.be/OLq3eRUZ-38?si=f959z0Ce4gKf6xpq
1. DC motor vs stepperomotor. Steppermotor has high torque and precision, but uses high current.
1.5. Needed motortorque calculation:
Torque = height x weight x gravity x sin(max_tilt)
Required_Torque = Torque x 2
2. Balance all the components, also components itself are not symmetrical by weight.
3. Custom PCB for less problems and quicker troubleshooting.
4. IMU (gyro) has to be properly calibrated on a stable and mevel surface. And also tightly attqched to the chassie.
5. Synchronize both motors (same motors can have different rpms with same voltage..)
High robot, decided to use stepper motor with more torque:
https://youtu.be/vPx2oyZGv50?si=zURoFIY4glv5XOEt
https://github.com/electrical-pro/ESP32_Robot
Build series:
https://youtu.be/M7D-TyRbdDE?si=A-xFtm61TC6lYxw8
* bigger wheels- can ride on uneven terrain better (but not so percise?..)
Build series and article:
https://www.youtube.com/watch?v=6WWqo-Yr8lA
http://www.brokking.net/yabr_main.html
Article:
https://www.instructables.com/Arduino-Self-Balancing-Robot-1/
stepper motor working principles:
https://www.youtube.com/watch?v=eyqwLiowZiU
visualize MPU6050 working principles:
https://www.youtube.com/watch?v=j-kE0AMEWy4&t=454s
How to get it balancing in Lithuania
https://www.youtube.com/watch?v=CON0sWNDUco
How to mount tumbler switch
https://youtu.be/qR25pQkdtf0?si=uYTxCQSN_h_Z9by4&t=281
MPU6050 should be mounted horizontally
https://youtu.be/BPNc3-46LlU?si=WAYgkVRb2OFeMDV7&t=37

## BOM
Item name | Pieces | Price (total) | URL | Comments
Stepper motor 3V / 1.68A / 0.54Nm (1.8 Ω) Inductance: 3.8 mH | 2 | 31.8 | https://www.anodas.lt/en/stepper-motor-nema17-200-steps-rev-3-06v-1-68a-0-54nm | less than 7Ohm motor
Stepper Motor Driver, A4988 Stepstick ; input 8-35V DC; with heatsink | 2 | 10.6 | https://www.anodas.lt/en/a4988-stepstick-stepper-motor-driver?tag=a4988 | with heatsink
capacitor set 100uF/35V (10pcs) |  | 0.7 | https://www.anodas.lt/en/electrolytic-capacitor-100uf-35v-6x12mm-105c-tht-10-pcs | need 2 for motor drivers motor voltage input
Stepper motor mount | 2 | 6 | https://www.anodas.lt/en/nema-17-stepper-motor-mount-l-type?search=nema%2017
MPU-6050 3 Axis Gyroscope And Accelerometer | 1 | 7.2 | https://www.anodas.lt/en/mpu-6050-3-axis-gyroscope-and-accelerometer-module?tag=mpu-6050
8 pin connector, 5pcs | 3 | 4.5 | https://www.anodas.lt/en/female-socket-1x8-raster-2-54mm-for-arduino-5-pcs | for mounting gyro and 2x stepper motor drivers (better, if the boards are not directly soldered to the PCB) (need 9pcs)
40 Male pin connector (for steppermotors) | 1 | 0.2 | https://www.anodas.lt/en/40-pin-2-54mm-single-row-male-pin-header-strip | "Breakable Pin Headers" (could brake in half and use 4 pin connectors for connecting the motor wires to PCB)
Arduino Nano V3 (9.7€) | 0 | 0 | https://www.anodas.lt/en/nano-v3-1596480539?tag=nano | WILL USE MY OWN Arduino Nano
Battery basket | 1 | 2.2 | https://www.anodas.lt/en/basket-for-a-3x-18650-battery-jack-dc-2-1-plug
double-sided adhesive tape (4.1€) | 1 | 0 | https://www.anodas.lt/en/rebel-double-sided-adhesive-tape-transparent-reusable?search=double%20sided | USE MY OWN | something sticky under battery, so can adjust center of mass with the location of the battery and sequring it with double-sided velcro
Contact block, 2 poles, pitch 3.5 mm | 1 | 0.24 | https://www.anodas.lt/en/solder-contact-block-2-poles-pitch-3-5-mm-height-8-4-mm-green-color?search=screw%20terminal | for connecting battery to PCB
Wheel (2pcs) | 1 | 9 | https://www.anodas.lt/en/pololu-wheels-60x8mm-black-2-pcs?search=d%20SHAFT%20WHEEL&page=2
Wheel adapter "The set includes two hubs" | 2 | 30.2 | https://www.anodas.lt/en/pololu-universal-aluminum-mounting-hub-for-5mm-shaft-m3-holes?search=d%20SHAFT%20WHEEL
Nylon distance bushings (10pcs) | 1 | 0.6 | https://www.anodas.lt/en/nylon-distance-bolts-8mm-10-pcs | 8mm distance bushings for mounting the PCB with M3 bolts
Screws and nut set | 1 | 5.3 | https://www.anodas.lt/en/m2-5-m3-screws-and-nut-set-180pcs?search=m3%20%20screw | bolts and nuts for mounting the protoboard (6x M3x25, M3 nuts) + 8x M3x12 for mounting wheels to hubs.+ 8x M3x19 for motor brackets (3mm bracket, 10mm plastic plate and 5mm for nut and washer)
Tumbler ON-OFF | 1 | 0.72 | https://www.anodas.lt/en/tumbler-on-off-kn3-1 | Main switch, mounted on the side of the robot
Fuse socket with cable | 1 | 3.8 | https://www.anodas.lt/en/fuse-socket-with-cable-1517969151
Fuse 7.5A | 2 | 0.42 | https://www.anodas.lt/en/medium-auto-fuse-7-5a-uni-transparent-with-led-diode
potentiometer 10kΩ | 3 | 2.4 | https://www.anodas.lt/en/rotary-potentiometer-10kw-linear-1-8w
Knob for Potentiometer | 3 | 0.75 | https://www.anodas.lt/en/knob-for-potentiometer-6mm-shaft-17mm-high-blue-1-pcs
100kΩ resistor set (30pcs) | 1 | 0.9 | https://www.anodas.lt/en/justpi-tht-cf-carbon-resistor-1-4w-100kw-30-pcs?search=100k%CE%A9 | 3 resistors for 1/3 battery voltage reading
Bluetooth module HC-05 (16.3€) | 0 | 0 | https://www.anodas.lt/en/bluetooth-module-hc-05?search=bluetooth | WILL USE MY OWN bt module
DIP switch 2P - 2-channel slide switch | 1 | 0.6 | https://www.anodas.lt/en/dip-switch-2p-2-channel-slide-switch?search=bip%20switch | For switchinf off tx and rx communication while for downloading the program to arduino
| TOTAL: | 117.53
| Without taxes: | 97.9417
From Lithuania:
3D printed parts
Custom PCB
3x Samsung 18650 battery cells from Lithuania College | https://www.anodas.lt/en/18650-li-ion-cell-samsung-inr18650-25r-2500mah-20a?search=samsung%2018650
charger for the battery cells
WIRES from battery to pcb and wires for soldering some PCB connections,
Narrow FILE for filing the plastic plates connecting slots (maybe needed)
DRILL BITS: 3mm for motor brackets and PCB mounts and x mm for main switch |  |  |  | https://www.anodas.lt/en/tumbler-on-off-kn3-1
screws for 3D printed parts?
Something else available at Lithuania from this BOM?
not needed:
330Ω resistor set (30pcs) (use Arduino's internal LED): |  |  | https://www.anodas.lt/en/carbon-tht-resistor-cf-1-4w-330w-30pcs
3mm Red LED (use Arduino's internal LED): |  |  | https://www.anodas.lt/en/3mm-red-led
16 pin connector, 10pcs (CAN USE 2X 8PIN) |  | 2.7 | https://www.anodas.lt/en/cut-out-socket-straight-1x16-pins-2-54mm-vertical | extension for arduinom 2x 1x16 pins, bad to solder whole controller to the board
Stepper motor mount (found cheaper one) | 2 | 11.4 | https://www.anodas.lt/en/l-mount-for-nema17-motor-42mm?search=nema17%20mopunt
Threaded rod M5x1000 | 2 | 4.4 | https://www.anodas.lt/en/threaded-rod-din976-4-8-m5x1000-galvanized?tag=threaded&page=8 | need 4x ~30cm rods for chassie
M5 nuts (100pcs) | 1 | 1.4 | https://www.anodas.lt/en/din-934-nut-class-8-galvanized-m5?search=DIN%20934%20nut&sort=price&order=ASC | need 8 nuts for each layer (3x8=24)
Bluetooth module HC-05 |  | 14.5 | https://www.anodas.lt/en/bluetooth-module-hc-05?search=bluetooth | (not enough budget)
Breadboard | 1 | 4.1 | https://www.anodas.lt/en/breadboard-840-holes | breadboard for testing available at school?
Ultrasonic Sensor HC-SR04P |  | 3.7 | https://www.anodas.lt/en/hc-sr04p-ultrasonic-distance-measuring-sensor-3-3-5v | (not enough budget)
protoboard 60 x80 | 1 | 1.9 | https://www.anodas.lt/en/universal-double-sided-board-60x80mm?search=bredboard
OR protoboard 2x 50x70 | 2 | 1.4 | https://www.anodas.lt/en/universal-board-50x70mm-pi01-pcb-construction-of-prototypes
OR CUSTOM PCB
Breadboard | 1 | 4.1 | https://www.anodas.lt/en/breadboard-840-holes | breadboard for testing available at school?
Cable fixing straps (zip-ties) (100pcs) | 1 | 1.4 | https://www.anodas.lt/en/cable-fixing-straps-1-9x150mm-black-color
Wire | 1 | 0.4 | https://www.anodas.lt/en/lapp-kabel-h05v-k-0-5-mm2-yellow?sort=p.price&order=ASC | some soldering wires (plank/1 solid wire)
Velcro | 1 | 2.5 | https://www.anodas.lt/en/ugreen-cable-organizer-velcro-2m | out of stock, and adheasive tape is enough
20cm 3 x 40 pcs m-m, f-f, m-f (120 pcs) | 1 | 5.8 | https://www.anodas.lt/en/connecting-cables-set-justpi-20cm-3-x-40-pcs-m-m-f-f-m-f-120-pcs
M-M wires 10cm (40pcs.) | 1 | 1.9 | https://www.anodas.lt/en/m-m-wires-10cm-40pcs
OR Brass Distance Sleeve (10pcs) | 1 | 4.4 | https://www.anodas.lt/en/brass-distance-sleeve-silver-10mm-10-pcs?search=distance%20nut | use nylon bushings
3 screw terminal for battery |  |  | https://www.anodas.lt/en/solder-contact-block-2-poles-pitch-3-5-mm-height-8-4-mm-green-color-377132806?search=Solder%20contact%20block&page=1
Bolts, nuts | 1 | 5 | https://www.anodas.lt/en/screws-nuts-and-washers-set-330-pcs | bolts and nuts for mounting the protoboard (M3x19, M3 nuts, washers)
Going to use M4 x 25 mm bolts, 6x, because the middle layer is 10mm wide, then need to drill bushings also to 4mm.. or we could print them :D
DIP switch 3-pole - red - 5 pcs | 1 | 2.3 | https://www.anodas.lt/en/dip-switch-3-pole-red-5-pcs?search=bip%20switch | for steppermotor fullstep, halfstepping or microstepping
tumblr |  |  | https://www.anodas.lt/en/tumbler-on-off-on-mts-103 | minimum of 9

## Components, schematics
Components:
Motor:
Rather use stepper motor than dc motor because of its prescision and high torque wich are the key components for a successful project (but need bigger battery and heatsinks for driver cooling)
Needed torque formula:
Torque = height x weight x gravity x sin(max_tilt)
Required_Torque = Torque x 2
0,15*0.3*9,81*sin(30)= 0,25 Nm
Reserve factor is 2, so per 2 wheels needed torque is: 0,25*2/2=0,25 Nm (250mNm)
3.4V; 343mNm; 1.7A
https://www.tme.eu/ee/details/df-fit0278/samm-mootorid/dfrobot/fit0278/
2x Motor driver
Up to 2A (heatsink needed!)
https://www.pololu.com/product/1182/
with heatsink
also need 2 x 100 µF capacitor (solder directly on to the driver VMOT and GND terminals)
+ step down converter for motors (1x 3,4A on 2x1.7A minimum, because motors have 1,7A)
Has to do 12V to 3.4V, and have high enough current for motors
https://www.tme.eu/ee/details/df-dfr0570/muundurid/dfrobot/dfr0570/
3.7A https://www.tme.eu/ee/details/pololu-4891/muundurid/pololu/3-3v-3-7a-step-down-voltage-regulator-d/
best one, has wide voltage range https://www.oomipood.ee/product/oky3502_toitemoodul_dc_dc_step_down_3_2_40v_1_25_35v_15w_lm2596s
Controller
Arduino nano every (has input range 6~20V, not like basic nano, which has 7~12V)
https://www.tme.eu/ee/details/abx00033/arduino-lahendused/arduino/arduino-nano-every-with-headers/
Do we want it with pre-soldered headers or how do we mount it?
Battery |  |  | Warning!
battery cells with holder: |  |  | Battery does not have overload or deep discharge protection.
battery cells |  |  | Use charger with microprocessor.
battery case |  |  | It is forbidden to charge battery more than 4,2V or discharge lower than 2,5V.
Battery 1S= 3,7V (3.3~4.2V) 2S= 7,4V (6,6~8.4V); 110g
https://hobbyking.com/en_us/zippy-compact-1800mah-2s-25c-lipo-pack.html
+battery charger with cell balancing: (someone can get it from school?)
https://hobbyking.com/en_us/accuell-s60-ac-charger-us-plug.html
charger has BMS?
Gyro Sensor
Gyro Sensor MPU6050 GY-521 |  | (btw uses I2C protocol)
https://digipurk.ee/toode/gyro-sensor-mpu6050-gy-521/
https://www.tme.eu/ee/en/details/df-sen0142/position-sensors/dfrobot/sen0142/
https://protosupplies.com/product/mpu-6050-gy-521-3-axis-accel-gryo-sensor-module/
https://www.aliexpress.com/item/1005005198039873.html
potentiometers and buttons easy pid tuning
Optional (for testing, easier PID tuning, battery voltage identification, robot controlling ect.):
Bluetooth modem for wireless communication. Optional (x1). (for app, PID live tuning) also for driving the robot
3x Potentiometer for PID tuning parameters. Optional (x3) (when not using bluetooth module, app) (10k ohm is most common) attatch to one side of the robot
main mass switch
proto board, (middle layer)
breadboard (for first testing)
wires
Battery voltage reading:
2x same resistors (2x 200k ohm)
LED longer terminal is positive (when 2 pin LED)
We could use Arduino output D13 which has yellow LED, when D1 is active or use a bigger red LED for low battery identification.
Schematics
My made schematics:
Free schematics wiring program
https://arduinofactory.fr/en/download-fritzing-for-free/#Download_Fritzing_093b_for_FREE
https://youtu.be/vPx2oyZGv50?feature=shared&t=187
https://youtu.be/I6z26LVu5y0?feature=shared&t=178
5V is not enough for arduino. (When to main power connection. But when you have for example 12V battry and step it down to exacctly 5V, then it is ok to use 5V through the 5V connection)
Driver currant limiting:
Vref = I * 8 * Rcs |  | 14:40: when using regular full-step mode, then it draws only 70%, but when microstepping ise enabled, then 100% of given max amperage
I- Stepper motors currant limit |  | 15:50, if we use halfstepping, then it needs to do 400steps for full rotation, not regular 200 steps
Vref- Voltage between driver's potentiometer and ground
Rcs - resistors resistance on the driver (need to look datasheet)
https://www.youtube.com/watch?v=OpaUwWouyE0
https://youtu.be/7spK_BkMJys?si=_C59cV5M1zlAis1m&t=737
Driver connection schematics
https://www.airspayce.com/mikem/arduino/AccelStepper/
6-8wire (3-4 poles), Connection types, with A4988 driver
https://youtu.be/7spK_BkMJys?feature=shared&t=263
https://electricdiylab.com/diy-self-balancing-robot/
https://electricdiylab.com/diy-self-balancing-robot/
EasyEDA
001 EasyEDA Introduction
https://www.youtube.com/watch?v=MsuR6W-jN5M
005 Create Schematic Symbol
https://www.youtube.com/watch?v=fOEKxSjfnpk
Footprint
https://www.youtube.com/watch?v=JjBQoZBNSC8
https://www.youtube.com/watch?v=Tb60LwCyzp4

## Design choises
Design:
Favorite design
More weight top of the robot
2) Have somewhat high robot and on top of it a weight for inertia and better balance. (it’s easier to balance upside hammer than a long pencil on hand) (we rather have battery on top of the robot)
https://youtu.be/Gpm-TI21x9s?si=Tm-06fJy8UOxDfsJ&t=710
3) robot’s center of mass has to be exactly on top of the wheels. Good solutuon is to have a way to easily adjust battery's location. For example with some double-sided velcro and double-sided tape.
Weight distribution (center of the mass has to boe exactly in the center, )

## Code, PID tuning
PID controller explained and how to tune (explained with a ball and a slide)
pid tuning https://youtu.be/Gpm-TI21x9s?feature=shared&t=784
1. P-
3. I-
2. D.