## BOM
Item name | Pieces | Price (total) | URL | Comments | Link for sharing: | https://docs.google.com/spreadsheets/d/1mugHWnclRbNKVuJijI0uUJ_JG5UB4-wxYRfngZsV4ss/edit?usp=sharing
Stepper motor 3V / 1.68A / 0.54Nm (1.8 Ω) Inductance: 3.8 mH (31.8€) | 2 | 0 | https://www.anodas.lt/en/stepper-motor-nema17-200-steps-rev-3-06v-1-68a-0-54nm | (CAN USE OUR OWN steppermotors) less than 7Ohm motor | 1.7A | https://www.anodas.lt/en/stepper-motor-jk42hs40-1704-200-steps-rev-2-8v-1-7a-0-4nm
Stepper Motor Driver, A4988 Stepstick ; input 8-35V DC; with heatsink | 2 | 10.6 | https://www.anodas.lt/en/a4988-stepstick-stepper-motor-driver?tag=a4988 | with heatsink | 1.5A | https://www.anodas.lt/en/drv8825-stepper-motor-driver-module?search=A4988
capacitor set 100uF/35V (10pcs) |  | 0.7 | https://www.anodas.lt/en/electrolytic-capacitor-100uf-35v-6x12mm-105c-tht-10-pcs | need 2 for motor drivers motor voltage input | 1.2A | https://www.oomipood.ee/kataloog/tme/toode?sku=UE9MT0xVLTI5ODE&t=a4988
Stepper motor mount | 2 | 6 | https://www.anodas.lt/en/nema-17-stepper-motor-mount-l-type?search=nema%2017 |  | 1A | https://www.oomipood.ee/kataloog/tme/toode?sku=UE9MT0xVLTI5ODA&t=a4988
MPU-6050 3 Axis Gyroscope And Accelerometer | 1 | 7.2 | https://www.anodas.lt/en/mpu-6050-3-axis-gyroscope-and-accelerometer-module?tag=mpu-6050 |  |  | https://www.aliexpress.com/item/1005005281279590.html
8 pin connector, 5pcs | 3 | 4.5 | https://www.anodas.lt/en/female-socket-1x8-raster-2-54mm-for-arduino-5-pcs | for mounting gyro and 2x stepper motor drivers (better, if the boards are not directly soldered to the PCB) (need 9pcs)
40 Male pin connector (for steppermotors) | 1 | 0.2 | https://www.anodas.lt/en/40-pin-2-54mm-single-row-male-pin-header-strip | "Breakable Pin Headers" (could brake in half and use 4 pin connectors for connecting the motor wires to PCB)
Arduino Nano V3 (9.7€) | 0 | 0 | https://www.anodas.lt/en/nano-v3-1596480539?tag=nano | CAN USE OUR OWN Arduino Nano
Battery basket | 1 | 2.2 | https://www.anodas.lt/en/basket-for-a-3x-18650-battery-jack-dc-2-1-plug
double-sided adhesive tape (4.1€) | 1 | 0 | https://www.anodas.lt/en/rebel-double-sided-adhesive-tape-transparent-reusable?search=double%20sided | CAN USE OUR OWN
Contact block, 2 poles, pitch 3.5 mm | 1 | 0.24 | https://www.anodas.lt/en/solder-contact-block-2-poles-pitch-3-5-mm-height-8-4-mm-green-color?search=screw%20terminal | for connecting battery to PCB
Wheel (2pcs) (9€) | 1 | 0 | https://www.anodas.lt/en/pololu-wheels-60x8mm-black-2-pcs?search=d%20SHAFT%20WHEEL&page=2 | HAVE OUR OWN WHEELS
Wheel adapter "The set includes two hubs" (30.2€) | 2 | 0 | https://www.anodas.lt/en/pololu-universal-aluminum-mounting-hub-for-5mm-shaft-m3-holes?search=d%20SHAFT%20WHEEL | HAVE OUR OWN WHEELS
Nylon distance bushings (10pcs) | 1 | 0.6 | https://www.anodas.lt/en/nylon-distance-bolts-8mm-10-pcs | 8mm distance bushings for mounting the PCB with M3 bolts
Screws and nut set | 1 | 5.3 | https://www.anodas.lt/en/m2-5-m3-screws-and-nut-set-180pcs?search=m3%20%20screw | bolts and nuts for mounting the protoboard (6x M3x25, M3 nuts) + 8x M3x12 for mounting wheels to hubs.+ 8x M3x19 for motor brackets (3mm bracket, 10mm plastic plate and 5mm for nut and washer)
Tumbler ON-OFF | 1 | 0.72 | https://www.anodas.lt/en/tumbler-on-off-kn3-1 | Main switch, mounted on the side of the robot
Fuse socket with cable | 1 | 3.8 | https://www.anodas.lt/en/fuse-socket-with-cable-1517969151
Fuse 7.5A | 2 | 0.42 | https://www.anodas.lt/en/medium-auto-fuse-7-5a-uni-transparent-with-led-diode
potentiometer 10kΩ | 3 | 2.4 | https://www.anodas.lt/en/rotary-potentiometer-10kw-linear-1-8w
Knob for Potentiometer | 3 | 0.75 | https://www.anodas.lt/en/knob-for-potentiometer-6mm-shaft-17mm-high-blue-1-pcs
100kΩ resistor set (30pcs) | 1 | 0.9 | https://www.anodas.lt/en/justpi-tht-cf-carbon-resistor-1-4w-100kw-30-pcs?search=100k%CE%A9 | 3 resistors for 1/3 battery voltage reading
Bluetooth module HC-05 (16.3€) | 0 | 0 | https://www.anodas.lt/en/bluetooth-module-hc-05?search=bluetooth | CAN USE OUR OWN bt module
DIP switch 2P - 2-channel slide switch | 1 | 0.6 | https://www.anodas.lt/en/dip-switch-2p-2-channel-slide-switch?search=bip%20switch | For switching off tx and rx communication while for downloading the program to arduino
| TOTAL: | 46.53
| Without taxes: | 38.775
From Lithuania:
3D printed parts
Custom PCB
3x Samsung 18650 battery cells from Lithuania College | https://www.anodas.lt/en/18650-li-ion-cell-samsung-inr18650-25r-2500mah-20a?search=samsung%2018650
charger for the battery cells
WIRES from battery to pcb and wires for soldering some PCB connections,
Narrow FILE for filing the plastic plates connecting slots (maybe needed)
DRILL BITS: 3mm for motor brackets and PCB mounts and x mm for main switch |  |  |  | https://www.anodas.lt/en/tumbler-on-off-kn3-1
screws for 3D printed parts?
Something else available at Lithuania from this BOM?